## Introduction
Sl No | Sheet | Description
1 | PTC Information | Information on PTC variants and devices.
2 | Rel v3.9.0 Modules Information | Touch library module version history for Release v3.9.0
3 | Rel v3.8.0 Modules Information | Touch library module version history for Release v3.8.0
4 | Rel v3.7.0 Modules Information | Touch library module version history for Release v3.7.0
5 | Rel v3.6.0 Modules Information | Touch library module version history for Release v3.6.0
6 | Rel v3.5.0 Modules Information | Touch library module version history for Release v3.5.0
7 | Rel v3.4.0 Modules Information | Touch library module version history for Release v3.4.0
8 | Rel v3.3.0 Modules Information | Touch library module version history for Release v3.3.0
9 | Rel v3.2.0 Modules Information | Touch library module version history for Release v3.2.0
10 | Rel v3.1.0 Modules Information | Touch library module version history for Release v3.1.0
11 | Device Pin Capacitance | Typical Pad Capacitance Values of Various Devices

## PTC Information
Device family | Maximum self compensation capacitance (pF) | Maximum mutual compensation capacitance (pF) | Maximum mutual capacitance parasitic rejection (pF) | Maximum selfcap sensor capacitance (pF) | Maximum mutlcap sensor capacitance (pF) | Driven Shield+ support | Driven Shield support | Charge Share Delay (CSD ) Feature | Max PTC Clock in MHZ | Supports shared X/Y | Boost Mode Support
SAM L10/L11 | 32 | 32 | 100 | 63 | 32 | Yes | NA | Available | 8 | Yes | Yes
SAM L22 | 32 | 32 | 100 | 32 | 32 | No | Available on request | Available | 4 | No | No
SAM C20/C21 | 32 | 32 | 100 | 32 | 32 | No | Available on request | Available | 4 | Yes | No
SAM D10/D11 | 32 | 32 | 100 | 32 | 32 | No | Available on request | Not available | 4 | Yes | No
SAM D20/D21/DA1/HA1 | 32 | 32 | 100 | 32 | 32 | No | Available on request | Not available | 4 | No | No
SAML21 | 32 | 32 | 100 | 32 | 32 | No | Available on request | Not available | 4 | Yes | No
SAM D51/E51/E53/E54 | 32 | 32 | 100 | 63 | 32 | No | Available on request | Available | 8 | Yes | No
PIC32CM LE/LS | 32 | 32 | 100 | 63 | 32 | Yes | NA | Available | 8 | Yes | Yes

## Device Pin Capacitance
Device Typical Pad Capacitances
Legend
The Yellow Marking shows Pin Pads having High Capacitance
| ARM Devices | [8 empty] | For Tiny Devices, Please refer the datasheet for Pad Capacitance Values
| Channel | Pad cap value (pF)
|  | SAMD20 | SAMD21 | SAMD11/ SAMD10 | SAMC21/ SAMC20 | SAML21 | SAML22 | SAME54/ SAMD51 | SAML10/ SAML11 | Notes: * 5.987pF for SAMD21 'D' variants. 1.485pF for other SAMD21 variants.
| Y0 | 9.518 | 9.45 | 8.78 | 9.295 | 8.991 | 2.3895 | 4.05 | < 1
| Y1 | 2.025 | 1.958 | 2.08 | 3.159 | 6.905 | 2.3895 | 2.7 | 0.2295
| Y2 | 5.4 | 5.805 | 6.37 | 3.679 | 12.515 | 2.3963 | 3.92 | 6.0345
| Y3 | 2.16 | 1.755 | 2.47 | 2.822 | 7.493 | 2.457 | 5.4 | < 1
| Y4 | 1.688 | 2.633 | 1.95 | 3.618 | 3.254 | 2.0857 | 3.38 | < 1
| Y5 | 1.755 | 2.228 | 1.89 | 3.065 | 12.299 | 2.1195 | 4.59 | 1.0395
| Y6 | 1.553 | 1.823 | 5.27 | 2.639 | 2.761 | 2.241 | 4.73 | < 1
| Y7 | 1.553 | 1.688 | 4.42 | 2.666 | 2.822 | 2.2073 | 4.73 | < 1
| Y8 | 1.553 | 1.688 | 1.869 | 2.849 | 2.153 | 3.4695 | 3.38 | < 1
| Y9 | 1.485 | 1.62 | 2.004 | 2.666 | 2.241 | 2.5177 | 3.38 | < 1
| Y10 | 1.215 | 5.98725* | 2.02 | 2.855 | 1.937 | 3.2535 | 5.4 | 11.0295
| Y11 | 1.215 | 1.485 | 2.072 | 2.639 | 2.086 | 2.3287 | 5.4 | < 1
| Y12 | 1.283 | 1.35 | 3.06 | 2.882 | 11.745 | 1.8157 | 4.05 | < 1
| Y13 | 1.35 | 1.485 | 3.38 | 2.396 | 1.721 | 1.8428 | 4.05 | < 1
| Y14 | 1.35 | 1.823 | 5.01 | 2.639 | 2.12 | 1.9305 | 4.05 | < 1
| Y15 | 1.755 | 1.823 | 4.88 | 2.606 | 2.268 | 1.9372 | 4.59 | 1.3095
| Y16 |  |  |  | 2.666 |  | 3.5235 | 8.1 | < 1
| Y17 |  |  |  | 2.606 |  | 3.6517 | 5.4 | < 1
| Y18 |  |  |  | 2.329 |  | 6.291 | 4.73 | < 1
| Y19 |  |  |  | 2.207 |  | 6.3247 | 4.689 | < 1
| Y20 |  |  |  | 2.916 |  | 3.159 | 4.73
| Y21 |  |  |  | 2.95 |  | 3.2535 | 7.29
| Y22 |  |  |  | 2.423 |  | 2.8215 | 2.7
| Y23 |  |  |  | 2.363 |  | 2.7607 | 2.7
| Y24 |  |  |  | 2.943 |  |  | 2.7
| Y25 |  |  |  | 2.606 |  |  | 2.7
| Y26 |  |  |  | 4.766 |  |  | 2.7
| Y27 |  |  |  | 5.832 |  |  | 3.24
| Y28 |  |  |  | 2.518 |  |  | 3.24
| Y29 |  |  |  | 2.423 |  |  | 3.24
| Y30 |  |  |  | 2.207 |  |  | 4.73
| Y31 |  |  |  | 2.207 |  |  | 4.73

## Release v3.9.0 Modules Info
Acquisition Modules | Module Id | XC32 Compiler Version | Module Version | Post-processing Modules | Module Id | XC32 Compiler Version | Module Version
samd20 autotune | 0x000E | v2.40 | 1.1 | Keys | 0x0002 | v2.40 | 1.4
same5x_samd5x_acquisition | 0x000F | v2.40 | 1.2 | Frequency Hop Autotune | 0x0004 | v2.40 | 1.2
samd21_ha1_da1 autotune | 0x0024 | v2.40 | 1.3 | Binding Layer | 0x0005 | v2.40 | 1.4
samc20_c21 autotune | 0x0020 | v2.40 | 1.5 | Frequency Hop | 0x0006 | v2.40 | 1.1
saml21_acquisition | 0x0026 | v2.40 | 1.1 | Scroller | 0x000B | v2.40 | 1
saml10_acquisition | 0x0027 | v2.40 | 1.4 | Surface - Single contact | 0x0021 | v2.40 | 1.4
saml22_acquisition | 0x0028 | v2.40 | 1.1 | Surface - Dual contact indication | 0x0025 | v2.40 | 1
saml11_acquisition | 0x0027 | v2.40 | 1.4
saml10_acquisition_4p | 0x0033 | v2.40 | 2
saml11_acquisition_4p | 0x0033 | v2.40 | 2
pic32cmle_acquisition | 0x0040 | v2.40 | 1
pic32cmle_acquisition_4p | 0x0041 | v2.40 | 1
|  |  |  | Gestures | 0x0023 | v2.40 | 1.1

## Release v3.8.0 Modules Info
Acquisition Modules | Module Id | XC32 Compiler Version | Module Version | Post-processing Modules | Module Id | XC32 Compiler Version | Module Version
samd20 autotune | 0x000E | v2.40 | 1.1 | Keys | 0x0002 | v2.40 | 1.3
same5x_samd5x_acquisition | 0x000F | v2.40 | 1.2 | Frequency Hop Autotune | 0x0004 | v2.40 | 1.2
samd21_ha1_da1 autotune | 0x0024 | v2.40 | 1.3 | Binding Layer | 0x0005 | v2.40 | 1.4
samc20_c21 autotune | 0x0020 | v2.40 | 1.5 | Frequency Hop | 0x0006 | v2.40 | 1.1
saml21_acquisition | 0x0026 | v2.40 | 1.1 | Scroller | 0x000B | v2.40 | 1
saml10_acquisition | 0x0027 | v2.40 | 1.4 | Surface - Single contact | 0x0021 | v2.40 | 1.4
saml22_acquisition | 0x0028 | v2.40 | 1.1 | Surface - Dual contact indication | 0x0025 | v2.40 | 1
saml11_acquisition | 0x0027 | v2.40 | 1.4
saml10_acquisition_4p | 0x0033 | v2.40 | 2
saml11_acquisition_4p | 0x0033 | v2.40 | 2
pic32cmle_acquisition | 0x0040 | v2.40 | 1
pic32cmle_acquisition_4p | 0x0041 | v2.40 | 1
|  |  |  | Gestures | 0x0023 | v2.40 | 1.1

## Release v3.7.0 Modules Info
Acquisition Modules | Module Id | XC32 Compiler Version | Module Version | Post-processing Modules | Module Id | XC32 Compiler Version | Module Version
samd20 autotune | 0x000E | v2.40 | 1.1 | Keys | 0x0002 | v2.40 | 1.3
same5x_samd5x_acquisition | 0x000F | v2.40 | 1.2 | Frequency Hop Autotune | 0x0004 | v2.40 | 1.2
samd21_ha1_da1 autotune | 0x0024 | v2.40 | 1.3 | Binding Layer | 0x0005 | v2.40 | 1.4
samc20_c21 autotune | 0x0020 | v2.40 | 1.5 | Frequency Hop | 0x0006 | v2.40 | 1.1
saml21_acquisition | 0x0026 | v2.40 | 1.1 | Scroller | 0x000B | v2.40 | 1
saml10_acquisition | 0x0027 | v2.40 | 1.4 | Surface - Single contact | 0x0021 | v2.40 | 1.4
saml22_acquisition | 0x0028 | v2.40 | 1.1 | Surface - Dual contact indication | 0x0025 | v2.40 | 1
saml11_acquisition | 0x0027 | v2.40 | 1.4
saml10_acquisition_4p | 0x0033 | v2.40 | 1.1
saml11_acquisition_4p | 0x0033 | v2.40 | 1.1
|  |  |  | Gestures | 0x0023 | v2.40 | 1.1

## Release v3.6.0 Modules Info
Acquisition Modules | Module Id | XC32 Compiler Version | Module Version | Post-processing Modules | Module Id | XC32 Compiler Version | Module Version
samd20 autotune | 0x000E | v2.40 | 1.1 | Keys | 0x0002 | v2.40 | 1.3
same5x_samd5x_acquisition | 0x000F | v2.40 | 1.2 | Frequency Hop Autotune | 0x0004 | v2.40 | 1.2
samd21_ha1_da1 autotune | 0x0024 | v2.40 | 1.3 | Binding Layer | 0x0005 | v2.40 | 1.4
samc20_c21 autotune | 0x0020 | v2.40 | 1.5 | Frequency Hop | 0x0006 | v2.40 | 1.1
saml21_acquisition | 0x0026 | v2.40 | 1.1 | Scroller | 0x000B | v2.40 | 1
saml10_acquisition | 0x0027 | v2.40 | 1.4 | Surface - Single contact | 0x0021 | v2.40 | 1.4
saml22_acquisition | 0x0028 | v2.40 | 1.1 | Surface - Dual contact indication | 0x0025 | v2.40 | 1
samd10_acquisition | 0x0009 | v2.40 | 1.7
samd11_acquisition | 0x0010 | v2.40 | 1.7
|  |  |  | Gestures | 0x0023 | v2.40 | 1.1

## Release v3.5.0 Modules Info
Acquisition Modules | Module Id | XC32 Compiler Version | Module Version | Post-processing Modules | Module Id | XC32 Compiler Version | Module Version
samd20 autotune | 0x000E | v2.15 | 1.1 | Keys | 0x0002 | v2.15 | 1.3
same5x_samd5x_acquisition | 0x000F | v2.15 | 1.1 | Frequency Hop Autotune | 0x0004 | v2.15 | 1.2
samd21_ha1_da1 autotune | 0x0024 | v2.15 | 1.3 | Binding Layer | 0x0005 | v2.15 | 1.4
samc20_c21 autotune | 0x0020 | v2.15 | 1.5 | Frequency Hop | 0x0006 | v2.15 | 1.1
saml21_acquisition | 0x0026 | v2.20 | 1.1 | Scroller | 0x000B | v2.15 | 1
saml10_acquisition | 0x0027 | v2.20 | 1.2 | Surface - Single contact | 0x0021 | v2.15 | 1.4
saml22_acquisition | 0x0028 | v2.20 | 1.1 | Surface - Dual contact indication | 0x0025 | v2.15 | 1
samd10_acquisition | 0x0009 | v2.30 | 1.7
samd11_acquisition | 0x0010 | v2.30 | 1.7
samda1_acquisition
|  |  |  | Gestures | 0x0023 | v2.15 | 1.1
Module Firmware version: - Upper nibble = major version (API Spec Change ) - Lower nibble = minor version (Bug Fixes)

## Release v3.4.0 Modules Info
Acquisition Modules | Module Id | XC32 Compiler Version | Module Version | Post-processing Modules | Module Id | XC32 Compiler Version | Module Version
samd20 autotune | 0x000E | v2.15 | 1.1 | Keys | 0x0002 | v2.15 | 1.3
same5x_samd5x_acquisition | 0x000F | v2.15 | 1.1 | Frequency Hop Autotune | 0x0004 | v2.15 | 1.2
samd21_ha1_da1 autotune | 0x0024 | v2.15 | 1.3 | Binding Layer | 0x0005 | v2.15 | 1.4
samc20_c21 autotune | 0x0020 | v2.15 | 1.5 | Frequency Hop | 0x0006 | v2.15 | 1.1
saml21_acquisition | 0x0026 | v2.20 | 1.1 | Scroller | 0x000B | v2.15 | 1
saml10_acquisition | 0x0027 | v2.20 | 1.2 | Surface - Single contact | 0x0021 | v2.15 | 1.4
saml22_acquisition | 0x0028 | v2.20 | 1.1 | Surface - Dual contact indication | 0x0025 | v2.15 | 1
|  |  |  | Gestures | 0x0023 | v2.15 | 1.1
Module Firmware version: - Upper nibble = major version (API Spec Change ) - Lower nibble = minor version (Bug Fixes)

## Release v3.3.0 Modules Info
Acquisition Modules | Module Id | XC32 Compiler Version | Module Version | Post-processing Modules | Module Id | XC32 Compiler Version | Module Version
samd20 autotune | 0x000E | v2.15 | 1.1 | Keys | 0x0002 | v2.15 | 1.3
same5x_samd5x_acquisition | 0x000F | v2.15 | 1.1 | Frequency Hop Autotune | 0x0004 | v2.15 | 1.2
samd21_ha1_da1 autotune | 0x0024 | v2.15 | 1.3 | Binding Layer | 0x0005 | v2.15 | 1.4
samc20_c21 autotune | 0x0020 | v2.15 | 1.5 | Frequency Hop | 0x0006 | v2.15 | 1.1
|  |  |  | Scroller | 0x000B | v2.15 | 1
|  |  |  | Surface - Single contact | 0x0021 | v2.15 | 1.4
|  |  |  | Surface - Dual contact indication | 0x0025 | v2.15 | 1
|  |  |  | Gestures | 0x0023 | v2.15 | 1.1
Module Firmware version: - Upper nibble = major version (API Spec Change ) - Lower nibble = minor version (Bug Fixes)

## Release v3.2.0 Modules Info
Acquisition Modules | Module Id | XC32 Compiler Version | Module Version | Post-processing Modules | Module Id | XC32 Compiler Version | Module Version
samd20 autotune | 0x000E | v2.15 | 1.1 | Keys | 0x0002 | v2.15 | 1.3
same5x_samd5x_acquisition | 0x000F | v2.15 | 1 | Frequency Hop Autotune | 0x0004 | v2.15 | 1.2
samd21_ha1_da1 autotune | 0x0024 | v2.15 | 1.2 | Binding Layer | 0x0005 | v2.15 | 1.4
samc20_c21 autotune | 0x0020 | v2.15 | 1.2 | Frequency Hop | 0x0006 | v2.15 | 1.1
|  |  |  | Scroller | 0x000B | v2.15 | 1
Module Firmware version: - Upper nibble = major version (API Spec Change ) - Lower nibble = minor version (Bug Fixes)

## Release v3.1.0 Modules Info
Acquisition Modules | Module Id | XC32 Compiler Version | Module Version | Post-processing Modules | Module Id | XC32 Compiler Version | Module Version
samc20_c21 autotune | 0x0020 | v2.15 | 1.2 | Keys | 0x0002 | v2.15 | 1.3
|  |  |  | Frequency Hop Autotune | 0x0004 | v2.15 | 1.2
|  |  |  | Binding Layer | 0x0005 | v2.15 | 1.4
|  |  |  | Frequency Hop | 0x0006 | v2.15 | 1.1
Module Firmware version: - Upper nibble = major version (API Spec Change ) - Lower nibble = minor version (Bug Fixes)