## QTouch-Start-Supported-Devices
Device Family | Device Name | Architecture | Package | Pins | Flash (KB) | SRAM (Bytes) | Total PTC Lines# | PTC X Lines | PTC Y Lines | Max Self-cap Buttons* | Max Mutual cap Buttons* | PTC Max CLOCK frequency (MHz) | Charge Share Delay (CSD) | Driven Shield
ATtiny | ATtiny814-SSNRES | AVR | SOIC14 | 14 | 8 | 512 | 6 | 6 | 6 | 6 | 9 | 8 | yes | yes
ATtiny | ATtiny814-SSNR | AVR | SOIC14 | 14 | 8 | 512 | 6 | 6 | 6 | 6 | 9 | 8 | yes | yes
ATtiny | ATtiny814-SSFR | AVR | SOIC14 | 14 | 8 | 512 | 6 | 6 | 6 | 6 | 9 | 8 | yes | yes
ATtiny | ATtiny816-SFR | AVR | SOIC20 | 20 | 8 | 512 | 6 | 6 | 6 | 6 | 9 | 8 | yes | yes
ATtiny | ATtiny816-MNRES | AVR | VQFN20 | 20 | 8 | 512 | 6 | 6 | 6 | 6 | 9 | 8 | yes | yes
ATtiny | ATtiny816-MNR | AVR | VQFN20 | 20 | 8 | 512 | 6 | 6 | 6 | 6 | 9 | 8 | yes | yes
ATtiny | ATtiny816-MFR | AVR | VQFN20 | 20 | 8 | 512 | 6 | 6 | 6 | 6 | 9 | 8 | yes | yes
ATtiny | ATtiny816-SNR | AVR | SOIC20 | 20 | 8 | 512 | 6 | 6 | 6 | 6 | 9 | 8 | yes | yes
ATtiny | ATtiny817-MNRES | AVR | VQFN24 | 24 | 8 | 512 | 6 | 6 | 6 | 6 | 9 | 8 | yes | yes
ATtiny | ATtiny817-MFR | AVR | VQFN24 | 24 | 8 | 512 | 6 | 6 | 6 | 6 | 9 | 8 | yes | yes
ATtiny | ATtiny817-MNR | AVR | VQFN24 | 24 | 8 | 512 | 6 | 6 | 6 | 6 | 9 | 8 | yes | yes
ATtiny | ATtiny1614-SSNR | AVR | SOIC150 | 14 | 16 | 2048 | 6 | 6 | 6 | 6 | 9 | 8 | yes | yes
ATtiny | ATtiny1614-SSFR | AVR | SOIC150 | 14 | 16 | 2048 | 6 | 6 | 6 | 6 | 9 | 8 | yes | yes
ATtiny | ATtiny1616-SFR | AVR | SOIC20 | 20 | 16 | 2048 | 12 | 12 | 12 | 12 | 36 | 8 | yes | yes
ATtiny | ATtiny1616-SNR | AVR | SOIC20 | 20 | 16 | 2048 | 12 | 12 | 12 | 12 | 36 | 8 | yes | yes
ATtiny | ATtiny1617-MFR | AVR | VQFN24 | 24 | 16 | 2048 | 14 | 14 | 14 | 14 | 49 | 8 | yes | yes
ATtiny | ATtiny1617-MNR | AVR | VQFN24 | 24 | 16 | 2048 | 14 | 14 | 14 | 14 | 49 | 8 | yes | yes
SAMD10 | ATSAMD10C14A | CORTEX-M0+ | SOIC14 | 14 | 16 | 4096 | 7 | 4 | 7 | 7 | 12 | 4 | no | no
SAMD11 | ATSAMD11C14A | CORTEX-M0+ | SOIC14 | 14 | 16 | 4096 | 7 | 4 | 7 | 7 | 12 | 4 | no | no
SAMD10 | ATSAMD10D14AS | CORTEX-M0+ | SOIC20 | 20 | 16 | 4096 | 13 | 7 | 13 | 13 | 42 | 4 | no | no
SAMD10 | ATSAMD10D14AU | CORTEX-M0+ | WLCSP20 | 20 | 16 | 4096 | 13 | 7 | 13 | 13 | 42 | 4 | no | no
SAMD11 | ATSAMD11D14AS | CORTEX-M0+ | SOIC20 | 20 | 16 | 4096 | 13 | 7 | 13 | 13 | 42 | 4 | no | no
SAMD11 | ATSAMD11D14AU | CORTEX-M0+ | WLCSP20 | 20 | 16 | 4096 | 13 | 7 | 13 | 13 | 42 | 4 | no | no
SAMD10 | ATSAMD10D14AM | CORTEX-M0+ | QFN24 | 24 | 16 | 4096 | 17 | 11 | 16 | 16 | 60 | 4 | no | no
SAMD11 | ATSAMD11D14AM | CORTEX-M0+ | QFN24 | 24 | 16 | 4096 | 17 | 11 | 16 | 16 | 60 | 4 | no | no
Atmega | ATmega328PB-AU | AVR | TQFP32 | 32 | 32 | 2048 | 24 | 16 | 24 | 24 | 55 | 4 | yes | no
Atmega | ATmega328PB-AN | AVR | TQFP32 | 32 | 32 | 2048 | 24 | 16 | 24 | 24 | 55 | 4 | yes | no
Atmega | ATmega328PB-MN | AVR | VQFN32 | 32 | 32 | 2048 | 24 | 16 | 24 | 24 | 55 | 4 | yes | no
Atmega | ATmega328PB-MU | AVR | VQFN32 | 32 | 32 | 2048 | 24 | 16 | 24 | 24 | 55 | 4 | yes | no
Atmega | ATmega324PB-MUR | AVR | VQFN44 | 44 | 32 | 2048 | 32 | 16 | 32 | 32 | 55 | 4 | yes | no
Atmega | ATmega324PB-AUR | AVR | TQFP44 | 44 | 32 | 2048 | 32 | 16 | 32 | 32 | 55 | 4 | yes | no
Atmega | ATmega324PB-AU | AVR | TQFP44 | 44 | 32 | 2048 | 32 | 16 | 32 | 32 | 55 | 4 | yes | no
Atmega | ATmega324PB-ANR | AVR | TQFP44 | 44 | 32 | 2048 | 32 | 16 | 32 | 32 | 55 | 4 | yes | no
Atmega | ATmega324PB-AN | AVR | TQFP44 | 44 | 32 | 2048 | 32 | 16 | 32 | 32 | 55 | 4 | yes | no
Atmega | ATmega324PB-MN | AVR | VQFN44 | 44 | 32 | 2048 | 32 | 16 | 32 | 32 | 55 | 4 | yes | no
Atmega | ATmega324PB-MNR | AVR | VQFN44 | 44 | 32 | 2048 | 32 | 16 | 32 | 32 | 55 | 4 | yes | no
Atmega | ATmega324PB-MU | AVR | VQFN44 | 44 | 32 | 2048 | 32 | 16 | 32 | 32 | 55 | 4 | yes | no
SAMD21 | ATSAMD21E15A | CORTEX-M0+ | QFN32 | 32 | 32 KB | 4 KB | 16 | 10 | 6 | 6 | 60 | 4 | no | no
SAMD21 | ATSAMD21E15A | CORTEX-M0+ | TQFP32 | 32 | 32 KB | 4 KB | 16 | 10 | 6 | 6 | 60 | 4 | no | no
SAMD21 | ATSAMD21E15B | CORTEX-M0+ | QFN32 | 32 | 33 KB | 4 KB | 16 | 10 | 6 | 6 | 60 | 4 | no | no
SAMD21 | ATSAMD21E15B | CORTEX-M0+ | TQFP32 | 32 | 33 KB | 4 KB | 16 | 10 | 6 | 6 | 60 | 4 | no | no
SAMD21 | ATSAMD21E15BU | CORTEX-M0+ | WLCSP35 | 35 | 33 KB | 4 KB | 16 | 10 | 6 | 6 | 60 | 4 | no | no
SAMD21 | ATSAMD21E15CU | CORTEX-M0+ | WLCSP35 | 35 | 33 KB | 4 KB | 16 | 10 | 6 | 6 | 60 | 4 | no | no
SAMD21 | ATSAMD21E17A | CORTEX-M0+ | QFN32 | 32 | 128 KB | 16 KB | 16 | 10 | 6 | 6 | 60 | 4 | no | no
SAMD21 | ATSAMD21E17A | CORTEX-M0+ | TQFP32 | 32 | 128 KB | 16 KB | 16 | 10 | 6 | 6 | 60 | 4 | no | no
SAMD21 | ATSAMD21E18A | CORTEX-M0+ | QFN32 | 32 | 256 KB | 32 KB | 16 | 10 | 6 | 6 | 60 | 4 | no | no
SAMD21 | ATSAMD21E18A | CORTEX-M0+ | TQFP32 | 32 | 256 KB | 32 KB | 16 | 10 | 6 | 6 | 60 | 4 | no | no
SAMD21 | ATSAMD21G15A | CORTEX-M0+ | QFN48 | 48 | 32 KB | 4 KB | 22 | 12 | 10 | 10 | 60 | 4 | no | no
SAMD21 | ATSAMD21G15A | CORTEX-M0+ | TQFP48 | 48 | 32 KB | 4 KB | 22 | 12 | 10 | 10 | 60 | 4 | no | no
SAMD21 | ATSAMD21G15B | CORTEX-M0+ | QFN48 | 48 | 33 KB | 4 KB | 22 | 12 | 10 | 10 | 60 | 4 | no | no
SAMD21 | ATSAMD21G15B | CORTEX-M0+ | TQFP48 | 48 | 33 KB | 4 KB | 22 | 12 | 10 | 10 | 60 | 4 | no | no
SAMD21 | ATSAMD21G16A | CORTEX-M0+ | QFN48 | 48 | 64 KB | 8 KB | 22 | 12 | 10 | 10 | 120 | 4 | no | no
SAMD21 | ATSAMD21G16A | CORTEX-M0+ | TQFP48 | 48 | 64 KB | 8 KB | 22 | 12 | 10 | 10 | 120 | 4 | no | no
SAMD21 | ATSAMD21G16B | CORTEX-M0+ | QFN48 | 48 | 66 KB | 8 KB | 22 | 12 | 10 | 10 | 120 | 4 | no | no
SAMD21 | ATSAMD21G16B | CORTEX-M0+ | TQFP48 | 48 | 66 KB | 8 KB | 22 | 12 | 10 | 10 | 120 | 4 | no | no
SAMD21 | ATSAMD21G17A | CORTEX-M0+ | QFN48 | 48 | 128 KB | 16 KB | 22 | 12 | 10 | 10 | 120 | 4 | no | no
SAMD21 | ATSAMD21G17A | CORTEX-M0+ | TQFP48 | 48 | 128 KB | 16 KB | 22 | 12 | 10 | 10 | 120 | 4 | no | no
SAMD21 | ATSAMD21G17AU | CORTEX-M0+ | WLCSP45 | 45 | 128 KB | 16 KB | 22 | 12 | 10 | 10 | 120 | 4 | no | no
SAMD21 | ATSAMD21G18A | CORTEX-M0+ | QFN48 | 48 | 256 KB | 32 KB | 22 | 12 | 10 | 10 | 120 | 4 | no | no
SAMD21 | ATSAMD21G18A | CORTEX-M0+ | TQFP48 | 48 | 256 KB | 32 KB | 22 | 12 | 10 | 10 | 120 | 4 | no | no
SAMD21 | ATSAMD21G18AU | CORTEX-M0+ | WLCSP45 | 45 | 256 KB | 32 KB | 22 | 12 | 10 | 10 | 120 | 4 | no | no
SAMD21 | ATSAMD21J15A | CORTEX-M0+ | QFN64 | 64 | 32 KB | 4 KB | 32 | 16 | 16 | 16 | 60 | 4 | no | no
SAMD21 | ATSAMD21J15A | CORTEX-M0+ | TQFP64 | 64 | 32 KB | 4 KB | 32 | 16 | 16 | 16 | 60 | 4 | no | no
SAMD21 | ATSAMD21J15B | CORTEX-M0+ | QFN64 | 64 | 33 KB | 4 KB | 32 | 16 | 16 | 16 | 60 | 4 | no | no
SAMD21 | ATSAMD21J15B | CORTEX-M0+ | TQFP64 | 64 | 33 KB | 4 KB | 32 | 16 | 16 | 16 | 60 | 4 | no | no
SAMD21 | ATSAMD21J16A | CORTEX-M0+ | QFN64 | 64 | 64 KB | 8 KB | 32 | 16 | 16 | 16 | 130 | 4 | no | no
SAMD21 | ATSAMD21J16A | CORTEX-M0+ | CTBGA64 | 64 | 64 KB | 8 KB | 32 | 16 | 16 | 16 | 130 | 4 | no | no
SAMD21 | ATSAMD21J16A | CORTEX-M0+ | TQFP64 | 64 | 64 KB | 8 KB | 32 | 16 | 16 | 16 | 130 | 4 | no | no
SAMD21 | ATSAMD21J16B | CORTEX-M0+ | QFN64 | 64 | 66 KB | 8 KB | 32 | 16 | 16 | 16 | 130 | 4 | no | no
SAMD21 | ATSAMD21J16B | CORTEX-M0+ | TQFP64 | 64 | 66 KB | 8 KB | 32 | 16 | 16 | 16 | 130 | 4 | no | no
SAMD21 | ATSAMD21J17A | CORTEX-M0+ | QFN64 | 64 | 128 KB | 16 KB | 32 | 16 | 16 | 16 | 256 | 4 | no | no
SAMD21 | ATSAMD21J17A | CORTEX-M0+ | CTBGA64 | 64 | 128 KB | 16 KB | 32 | 16 | 16 | 16 | 256 | 4 | no | no
SAMD21 | ATSAMD21J17A | CORTEX-M0+ | TQFP64 | 64 | 128 KB | 16 KB | 32 | 16 | 16 | 16 | 256 | 4 | no | no
SAMD21 | ATSAMD21J18A | CORTEX-M0+ | QFN64 | 64 | 256 KB | 32 KB | 32 | 16 | 16 | 16 | 256 | 4 | no | no
SAMD21 | ATSAMD21J18A | CORTEX-M0+ | CTBGA64 | 64 | 256 KB | 32 KB | 32 | 16 | 16 | 16 | 256 | 4 | no | no
SAMD21 | ATSAMD21J18A | CORTEX-M0+ | TQFP64 | 64 | 256 KB | 32 KB | 32 | 16 | 16 | 16 | 256 | 4 | no | no
SAMDA1 | ATSAMDA1E14A | CORTEX-M0+ | QFN32 | 32 | 16.5 KB | 4 KB | 16 | 10 | 6 | 6 | 60 | 4 | no | no
SAMDA1 | ATSAMDA1E14A | CORTEX-M0+ | TQFP32 | 32 | 16.5 KB | 4 KB | 16 | 10 | 6 | 6 | 60 | 4 | no | no
SAMDA1 | ATSAMDA1E15A | CORTEX-M0+ | QFN32 | 32 | 33 KB | 4 KB | 16 | 10 | 6 | 6 | 60 | 4 | no | no
SAMDA1 | ATSAMDA1E15A | CORTEX-M0+ | TQFP32 | 32 | 33 KB | 4 KB | 16 | 10 | 6 | 6 | 60 | 4 | no | no
SAMDA1 | ATSAMDA1E16A | CORTEX-M0+ | QFN32 | 32 | 66 KB | 8 KB | 16 | 10 | 6 | 6 | 60 | 4 | no | no
SAMDA1 | ATSAMDA1E16A | CORTEX-M0+ | TQFP32 | 32 | 66 KB | 8 KB | 16 | 10 | 6 | 6 | 60 | 4 | no | no
SAMDA1 | ATSAMDA1G14A | CORTEX-M0+ | QFN48 | 48 | 16.5 KB | 4 KB | 22 | 12 | 10 | 10 | 60 | 4 | no | no
SAMDA1 | ATSAMDA1G14A | CORTEX-M0+ | TQFP48 | 48 | 16.5 KB | 4 KB | 22 | 12 | 10 | 10 | 60 | 4 | no | no
SAMDA1 | ATSAMDA1G15A | CORTEX-M0+ | QFN48 | 48 | 33 KB | 4 KB | 22 | 12 | 10 | 10 | 60 | 4 | no | no
SAMDA1 | ATSAMDA1G15A | CORTEX-M0+ | TQFP48 | 48 | 33 KB | 4 KB | 22 | 12 | 10 | 10 | 60 | 4 | no | no
SAMDA1 | ATSAMDA1G16A | CORTEX-M0+ | QFN48 | 48 | 66 KB | 8 KB | 22 | 12 | 10 | 10 | 120 | 4 | no | no
SAMDA1 | ATSAMDA1G16A | CORTEX-M0+ | TQFP48 | 48 | 66 KB | 8 KB | 22 | 12 | 10 | 10 | 120 | 4 | no | no
SAMDA1 | ATSAMDA1J14A | CORTEX-M0+ | QFN64 | 64 | 16.5 KB | 4 KB | 32 | 16 | 16 | 16 | 60 | 4 | no | no
SAMDA1 | ATSAMDA1J14A | CORTEX-M0+ | TQFP64 | 64 | 16.5 KB | 4 KB | 32 | 16 | 16 | 16 | 60 | 4 | no | no
SAMDA1 | ATSAMDA1J15A | CORTEX-M0+ | QFN64 | 64 | 33 KB | 4 KB | 32 | 16 | 16 | 16 | 60 | 4 | no | no
SAMDA1 | ATSAMDA1J15A | CORTEX-M0+ | TQFP64 | 64 | 33 KB | 4 KB | 32 | 16 | 16 | 16 | 60 | 4 | no | no
SAMDA1 | ATSAMDA1J16A | CORTEX-M0+ | QFN64 | 64 | 66 KB | 8 KB | 32 | 16 | 16 | 16 | 130 | 4 | no | no
SAMDA1 | ATSAMDA1J16A | CORTEX-M0+ | TQFP64 | 64 | 66 KB | 8 KB | 32 | 16 | 16 | 16 | 130 | 4 | no | no
SAMDA1 | ATSAMDA1E14B | CORTEX-M0+ | QFN32 | 32 | 16.5 KB | 4 KB | 16 | 10 | 6 | 6 | 60 | 4 | no | no
SAMDA1 | ATSAMDA1E14B | CORTEX-M0+ | TQFP32 | 32 | 16.5 KB | 4 KB | 16 | 10 | 6 | 6 | 60 | 4 | no | no
SAMDA1 | ATSAMDA1E15B | CORTEX-M0+ | QFN32 | 32 | 33 KB | 4 KB | 16 | 10 | 6 | 6 | 60 | 4 | no | no
SAMDA1 | ATSAMDA1E15B | CORTEX-M0+ | TQFP32 | 32 | 33 KB | 4 KB | 16 | 10 | 6 | 6 | 60 | 4 | no | no
SAMDA1 | ATSAMDA1E16B | CORTEX-M0+ | QFN32 | 32 | 66 KB | 8 KB | 16 | 10 | 6 | 6 | 60 | 4 | no | no
SAMDA1 | ATSAMDA1E16B | CORTEX-M0+ | TQFP32 | 32 | 66 KB | 8 KB | 16 | 10 | 6 | 6 | 60 | 4 | no | no
SAMDA1 | ATSAMDA1G14B | CORTEX-M0+ | QFN48 | 48 | 16.5 KB | 4 KB | 22 | 12 | 10 | 10 | 60 | 4 | no | no
SAMDA1 | ATSAMDA1G14B | CORTEX-M0+ | TQFP48 | 48 | 16.5 KB | 4 KB | 22 | 12 | 10 | 10 | 60 | 4 | no | no
SAMDA1 | ATSAMDA1G15B | CORTEX-M0+ | QFN48 | 48 | 33 KB | 4 KB | 22 | 12 | 10 | 10 | 60 | 4 | no | no
SAMDA1 | ATSAMDA1G15B | CORTEX-M0+ | TQFP48 | 48 | 33 KB | 4 KB | 22 | 12 | 10 | 10 | 60 | 4 | no | no
SAMDA1 | ATSAMDA1G16B | CORTEX-M0+ | QFN48 | 48 | 66 KB | 8 KB | 22 | 12 | 10 | 10 | 130 | 4 | no | no
SAMDA1 | ATSAMDA1G16B | CORTEX-M0+ | TQFP48 | 48 | 66 KB | 8 KB | 22 | 12 | 10 | 10 | 130 | 4 | no | no
SAMDA1 | ATSAMDA1J14B | CORTEX-M0+ | QFN64 | 64 | 16.5 KB | 4 KB | 32 | 16 | 16 | 16 | 60 | 4 | no | no
SAMDA1 | ATSAMDA1J14B | CORTEX-M0+ | TQFP64 | 64 | 16.5 KB | 4 KB | 32 | 16 | 16 | 16 | 60 | 4 | no | no
SAMDA1 | ATSAMDA1J15B | CORTEX-M0+ | QFN64 | 64 | 33 KB | 4 KB | 32 | 16 | 16 | 16 | 60 | 4 | no | no
SAMDA1 | ATSAMDA1J15B | CORTEX-M0+ | TQFP64 | 64 | 33 KB | 4 KB | 32 | 16 | 16 | 16 | 60 | 4 | no | no
SAMDA1 | ATSAMDA1J16B | CORTEX-M0+ | QFN64 | 64 | 66 KB | 8 KB | 32 | 16 | 16 | 16 | 130 | 4 | no | no
SAMDA1 | ATSAMDA1J16B | CORTEX-M0+ | TQFP64 | 64 | 66 KB | 8 KB | 32 | 16 | 16 | 16 | 130 | 4 | no | no
SAMD20 | ATSAMD20D15U | CORTEX-M0+ | WLCSP27 | 27 | 32 KB | 4 KB | 32 | 16 | 16 | 16 | 60 | 4 | no | no
SAMD20 | ATSAMD20D16U | CORTEX-M0+ | WLCSP27 | 27 | 64 KB | 8 KB | 32 | 16 | 16 | 16 | 130 | 4 | no | no
SAMD20 | ATSAMD20E14 | CORTEX-M0+ | QFN32 | 32 | 16 KB | 2 KB | 16 | 10 | 6 | 6 | 48 | 4 | no | no
SAMD20 | ATSAMD20E14 | CORTEX-M0+ | TQFP32 | 32 | 16 KB | 2 KB | 16 | 10 | 6 | 6 | 48 | 4 | no | no
SAMD20 | ATSAMD20E15 | CORTEX-M0+ | QFN32 | 32 | 32 KB | 4 KB | 16 | 10 | 6 | 6 | 60 | 4 | no | no
SAMD20 | ATSAMD20E15 | CORTEX-M0+ | TQFP32 | 32 | 32 KB | 4 KB | 16 | 10 | 6 | 6 | 60 | 4 | no | no
SAMD20 | ATSAMD20E16 | CORTEX-M0+ | QFN32 | 32 | 64 KB | 8 KB | 16 | 10 | 6 | 6 | 60 | 4 | no | no
SAMD20 | ATSAMD20E16 | CORTEX-M0+ | TQFP32 | 32 | 64 KB | 8 KB | 16 | 10 | 6 | 6 | 60 | 4 | no | no
SAMD20 | ATSAMD20E17 | CORTEX-M0+ | QFN32 | 32 | 128 KB | 16 KB | 16 | 10 | 6 | 6 | 60 | 4 | no | no
SAMD20 | ATSAMD20E17 | CORTEX-M0+ | TQFP32 | 32 | 128 KB | 16 KB | 16 | 10 | 6 | 6 | 60 | 4 | no | no
SAMD20 | ATSAMD20E18 | CORTEX-M0+ | QFN32 | 32 | 256 KB | 32 KB | 16 | 10 | 6 | 6 | 60 | 4 | no | no
SAMD20 | ATSAMD20E18 | CORTEX-M0+ | TQFP32 | 32 | 256 KB | 32 KB | 16 | 10 | 6 | 6 | 60 | 4 | no | no
SAMD20 | ATSAMD20G14 | CORTEX-M0+ | QFN48 | 48 | 16 KB | 2 KB | 22 | 12 | 10 | 10 | 48 | 4 | no | no
SAMD20 | ATSAMD20G14 | CORTEX-M0+ | TQFP48 | 48 | 16 KB | 2 KB | 22 | 12 | 10 | 10 | 48 | 4 | no | no
SAMD20 | ATSAMD20G15 | CORTEX-M0+ | QFN48 | 48 | 32 KB | 4 KB | 22 | 12 | 10 | 10 | 60 | 4 | no | no
SAMD20 | ATSAMD20G15 | CORTEX-M0+ | TQFP48 | 48 | 32 KB | 4 KB | 22 | 12 | 10 | 10 | 60 | 4 | no | no
SAMD20 | ATSAMD20G16 | CORTEX-M0+ | QFN48 | 48 | 64 KB | 8 KB | 22 | 12 | 10 | 10 | 120 | 4 | no | no
SAMD20 | ATSAMD20G16 | CORTEX-M0+ | TQFP48 | 48 | 64 KB | 8 KB | 22 | 12 | 10 | 10 | 120 | 4 | no | no
SAMD20 | ATSAMD20G17 | CORTEX-M0+ | QFN48 | 48 | 128 KB | 16 KB | 22 | 12 | 10 | 10 | 120 | 4 | no | no
SAMD20 | ATSAMD20G17 | CORTEX-M0+ | TQFP48 | 48 | 128 KB | 16 KB | 22 | 12 | 10 | 10 | 120 | 4 | no | no
SAMD20 | ATSAMD20G17U | CORTEX-M0+ | WLCSP45 | 45 | 128 KB | 16 KB | 22 | 12 | 10 | 10 | 120 | 4 | no | no
SAMD20 | ATSAMD20G18 | CORTEX-M0+ | QFN48 | 48 | 256 KB | 32 KB | 22 | 12 | 10 | 10 | 120 | 4 | no | no
SAMD20 | ATSAMD20G18 | CORTEX-M0+ | TQFP48 | 48 | 256 KB | 32 KB | 22 | 12 | 10 | 10 | 120 | 4 | no | no
SAMD20 | ATSAMD20G18U | CORTEX-M0+ | WLCSP45 | 45 | 256 KB | 32 KB | 22 | 12 | 10 | 10 | 120 | 4 | no | no
SAMD20 | ATSAMD20J14 | CORTEX-M0+ | QFN64 | 64 | 16 KB | 2 KB | 32 | 16 | 16 | 16 | 48 | 4 | no | no
SAMD20 | ATSAMD20J14 | CORTEX-M0+ | TQFP64 | 64 | 16 KB | 2 KB | 32 | 16 | 16 | 16 | 48 | 4 | no | no
SAMD20 | ATSAMD20J15 | CORTEX-M0+ | QFN64 | 64 | 32 KB | 4 KB | 32 | 16 | 16 | 16 | 60 | 4 | no | no
SAMD20 | ATSAMD20J15 | CORTEX-M0+ | TQFP64 | 64 | 32 KB | 4 KB | 32 | 16 | 16 | 16 | 60 | 4 | no | no
SAMD20 | ATSAMD20J16 | CORTEX-M0+ | QFN64 | 64 | 64 KB | 8 KB | 32 | 16 | 16 | 16 | 130 | 4 | no | no
SAMD20 | ATSAMD20J16 | CORTEX-M0+ | TQFP64 | 64 | 64 KB | 8 KB | 32 | 16 | 16 | 16 | 130 | 4 | no | no
SAMD20 | ATSAMD20J17 | CORTEX-M0+ | QFN64 | 64 | 128 KB | 16 KB | 32 | 16 | 16 | 16 | 256 | 4 | no | no
SAMD20 | ATSAMD20J17 | CORTEX-M0+ | TQFP64 | 64 | 128 KB | 16 KB | 32 | 16 | 16 | 16 | 256 | 4 | no | no
SAMD20 | ATSAMD20J18 | CORTEX-M0+ | QFN64 | 64 | 256 KB | 32 KB | 32 | 16 | 16 | 16 | 256 | 4 | no | no
SAMD20 | ATSAMD20J18 | CORTEX-M0+ | CTBGA64 | 64 | 256 KB | 32 KB | 32 | 16 | 16 | 16 | 256 | 4 | no | no
SAMD20 | ATSAMD20J18 | CORTEX-M0+ | TQFP64 | 64 | 256 KB | 32 KB | 32 | 16 | 16 | 16 | 256 | 4 | no | no
SAME51 | ATSAME51J18A | CORTEX-M4 | QFN64 | 64 | 256 KB | 136 KB | 32 | 32 | 32 | 32 | 256 | 8 | yes | no
SAME51 | ATSAME51J18A | CORTEX-M4 | TQFP64 | 64 | 256 KB | 136 KB | 32 | 32 | 32 | 32 | 256 | 8 | yes | no
SAME51 | ATSAME51J19A | CORTEX-M4 | QFN64 | 64 | 512 KB | 200 KB | 32 | 32 | 32 | 32 | 256 | 8 | yes | no
SAME51 | ATSAME51J19A | CORTEX-M4 | TQFP64 | 64 | 512 KB | 200 KB | 32 | 32 | 32 | 32 | 256 | 8 | yes | no
SAME51 | ATSAME51N19A | CORTEX-M4 | TQFP100 | 100 | 512 KB | 200 KB | 32 | 32 | 32 | 32 | 256 | 8 | yes | no
SAME51 | ATSAME51N20A | CORTEX-M4 | TQFP100 | 100 | 1 MB | 264 KB | 32 | 32 | 32 | 32 | 256 | 8 | yes | no
SAME53 | ATSAME53J18A | CORTEX-M4 | QFN64 | 64 | 256 KB | 136 KB | 32 | 32 | 32 | 32 | 256 | 8 | yes | no
SAME53 | ATSAME53J18A | CORTEX-M4 | TQFP64 | 64 | 256 KB | 136 KB | 32 | 32 | 32 | 32 | 256 | 8 | yes | no
SAME53 | ATSAME53J19A | CORTEX-M4 | QFN64 | 64 | 512 KB | 200 KB | 32 | 32 | 32 | 32 | 256 | 8 | yes | no
SAME53 | ATSAME53J19A | CORTEX-M4 | TQFP64 | 64 | 512 KB | 200 KB | 32 | 32 | 32 | 32 | 256 | 8 | yes | no
SAME53 | ATSAME53J20A | CORTEX-M4 | QFN64 | 64 | 1 MB | 264 KB | 32 | 32 | 32 | 32 | 256 | 8 | yes | no
SAME53 | ATSAME53J20A | CORTEX-M4 | TQFP64 | 64 | 1 MB | 264 KB | 32 | 32 | 32 | 32 | 256 | 8 | yes | no
SAME53 | ATSAME53N19A | CORTEX-M4 | TQFP100 | 100 | 512 KB | 200 KB | 32 | 32 | 32 | 32 | 256 | 8 | yes | no
SAME53 | ATSAME53N20A | CORTEX-M4 | TQFP100 | 100 | 1 MB | 264 KB | 32 | 32 | 32 | 32 | 256 | 8 | yes | no
SAME54 | ATSAME54N19A | CORTEX-M4 | TQFP100 | 100 | 512 KB | 200 KB | 32 | 32 | 32 | 32 | 256 | 8 | yes | no
SAME54 | ATSAME54N20A | CORTEX-M4 | TQFP100 | 100 | 1 MB | 264 KB | 32 | 32 | 32 | 32 | 256 | 8 | yes | no
SAME54 | ATSAME54P19A | CORTEX-M4 | TQFP128 | 128 | 512 KB | 200 KB | 32 | 32 | 32 | 32 | 256 | 8 | yes | no
SAME54 | ATSAME54P20A | CORTEX-M4 | TQFP128 | 128 | 1 MB | 264 KB | 32 | 32 | 32 | 32 | 256 | 8 | yes | no
SAMD51 | ATSAMD51G18A | CORTEX-M4 | QFN48 | 48 | 256 KB | 136 KB | 22 | 22 | 22 | 22 | 121 | 8 | yes | no
SAMD51 | ATSAMD51G19A | CORTEX-M4 | QFN48 | 48 | 512 KB | 200 KB | 22 | 22 | 22 | 22 | 121 | 8 | yes | no
SAMD51 | ATSAMD51J18A | CORTEX-M4 | QFN64 | 64 | 256 KB | 136 KB | 32 | 32 | 32 | 32 | 256 | 8 | yes | no
SAMD51 | ATSAMD51J18A | CORTEX-M4 | TQFP64 | 64 | 256 KB | 136 KB | 32 | 32 | 32 | 32 | 256 | 8 | yes | no
SAMD51 | ATSAMD51J19A | CORTEX-M4 | WLCSP64 | 64 | 512 KB | 200 KB | 32 | 32 | 32 | 32 | 256 | 8 | yes | no
SAMD51 | ATSAMD51J19A | CORTEX-M4 | QFN64 | 64 | 512 KB | 200 KB | 32 | 32 | 32 | 32 | 256 | 8 | yes | no
SAMD51 | ATSAMD51J19A | CORTEX-M4 | TQFP64 | 64 | 512 KB | 200 KB | 32 | 32 | 32 | 32 | 256 | 8 | yes | no
SAMD51 | ATSAMD51J20A | CORTEX-M4 | WLCSP64 | 64 | 1 MB | 264 KB | 32 | 32 | 32 | 32 | 256 | 8 | yes | no
SAMD51 | ATSAMD51J20A | CORTEX-M4 | QFN64 | 64 | 1 MB | 264 KB | 32 | 32 | 32 | 32 | 256 | 8 | yes | no
SAMD51 | ATSAMD51J20A | CORTEX-M4 | TQFP64 | 64 | 1 MB | 264 KB | 32 | 32 | 32 | 32 | 256 | 8 | yes | no
SAMD51 | ATSAMD51N19A | CORTEX-M4 | TQFP100 | 100 | 512 KB | 200 KB | 32 | 32 | 32 | 32 | 256 | 8 | yes | no
SAMD51 | ATSAMD51N20A | CORTEX-M4 | TQFP100 | 100 | 1 MB | 264 KB | 32 | 32 | 32 | 32 | 256 | 8 | yes | no
SAMD51 | ATSAMD51P19A | CORTEX-M4 | TQFP128 | 128 | 512 KB | 200 KB | 32 | 32 | 32 | 32 | 256 | 8 | yes | no
SAMD51 | ATSAMD51P20A | CORTEX-M4 | TQFP128 | 128 | 1 MB | 264 KB | 32 | 32 | 32 | 32 | 256 | 8 | yes | no
SAMC21 | ATSAMC21E15A | CORTEX-M0+ | QFN32 | 32 | 33 KB | 4 KB | 16 | 10 | 16 | 16 | 64 | 4 | yes | no
SAMC21 | ATSAMC21E15A | CORTEX-M0+ | TQFP32 | 32 | 33 KB | 4 KB | 16 | 10 | 16 | 16 | 64 | 4 | yes | no
SAMC21 | ATSAMC21E16A | CORTEX-M0+ | TQFP32 | 32 | 66 KB | 8 KB | 16 | 10 | 16 | 16 | 64 | 4 | yes | no
SAMC21 | ATSAMC21E16A | CORTEX-M0+ | QFN32 | 32 | 66 KB | 8 KB | 16 | 10 | 16 | 16 | 64 | 4 | yes | no
SAMC21 | ATSAMC21E17A | CORTEX-M0+ | TQFP32 | 32 | 132 KB | 16 KB | 16 | 10 | 16 | 16 | 64 | 4 | yes | no
SAMC21 | ATSAMC21E17A | CORTEX-M0+ | QFN32 | 32 | 132 KB | 16 KB | 16 | 10 | 16 | 16 | 64 | 4 | yes | no
SAMC21 | ATSAMC21E18A | CORTEX-M0+ | QFN32 | 32 | 264 KB | 32 KB | 16 | 10 | 16 | 16 | 64 | 4 | yes | no
SAMC21 | ATSAMC21E18A | CORTEX-M0+ | TQFP32 | 32 | 264 KB | 32 KB | 16 | 10 | 16 | 16 | 64 | 4 | yes | no
SAMC21 | ATSAMC21G15A | CORTEX-M0+ | QFN48 | 48 | 33 KB | 4 KB | 22 | 12 | 22 | 22 | 64 | 4 | yes | no
SAMC21 | ATSAMC21G15A | CORTEX-M0+ | TQFP48 | 48 | 33 KB | 4 KB | 22 | 12 | 22 | 22 | 64 | 4 | yes | no
SAMC21 | ATSAMC21G16A | CORTEX-M0+ | QFN48 | 48 | 66 KB | 8 KB | 22 | 12 | 22 | 22 | 121 | 4 | yes | no
SAMC21 | ATSAMC21G16A | CORTEX-M0+ | TQFP48 | 48 | 66 KB | 8 KB | 22 | 12 | 22 | 22 | 121 | 4 | yes | no
SAMC21 | ATSAMC21G17A | CORTEX-M0+ | QFN48 | 48 | 132 KB | 16 KB | 22 | 12 | 22 | 22 | 121 | 4 | yes | no
SAMC21 | ATSAMC21G17A | CORTEX-M0+ | TQFP48 | 48 | 132 KB | 16 KB | 22 | 12 | 22 | 22 | 121 | 4 | yes | no
SAMC21 | ATSAMC21G18A | CORTEX-M0+ | QFN48 | 48 | 264 KB | 32 KB | 22 | 12 | 22 | 22 | 121 | 4 | yes | no
SAMC21 | ATSAMC21G18A | CORTEX-M0+ | TQFP48 | 48 | 264 KB | 32 KB | 22 | 12 | 22 | 22 | 121 | 4 | yes | no
SAMC21 | ATSAMC21J16A | CORTEX-M0+ | QFN64 | 64 | 66 KB | 8 KB | 32 | 16 | 32 | 32 | 256 | 4 | yes | no
SAMC21 | ATSAMC21J16A | CORTEX-M0+ | TQFP64 | 64 | 66 KB | 8 KB | 32 | 16 | 32 | 32 | 256 | 4 | yes | no
SAMC21 | ATSAMC21J17A | CORTEX-M0+ | QFN64 | 64 | 132 KB | 16 KB | 32 | 16 | 32 | 32 | 256 | 4 | yes | no
SAMC21 | ATSAMC21J17A | CORTEX-M0+ | TQFP64 | 64 | 132 KB | 16 KB | 32 | 16 | 32 | 32 | 256 | 4 | yes | no
SAMC21 | ATSAMC21J17AU | CORTEX-M0+ | WLCSP56 | 56 | 132 KB | 16 KB | 32 | 16 | 32 | 32 | 256 | 4 | yes | no
SAMC21 | ATSAMC21J18A | CORTEX-M0+ | QFN64 | 64 | 264 KB | 32 KB | 32 | 16 | 32 | 32 | 256 | 4 | yes | no
SAMC21 | ATSAMC21J18A | CORTEX-M0+ | TQFP64 | 64 | 264 KB | 32 KB | 32 | 16 | 32 | 32 | 256 | 4 | yes | no
SAMC21 | ATSAMC21J18AU | CORTEX-M0+ | WLCSP56 | 56 | 264 KB | 32 KB | 32 | 16 | 32 | 32 | 256 | 4 | yes | no
SAMC21 | ATSAMC21N17A | CORTEX-M0+ | QFN100 | 100 | 132 KB | 16 KB | 32 | 16 | 32 | 32 | 256 | 4 | yes | no
SAMC21 | ATSAMC21N17A | CORTEX-M0+ | TQFP100 | 100 | 132 KB | 16 KB | 32 | 16 | 32 | 32 | 256 | 4 | yes | no
SAMC21 | ATSAMC21N18A | CORTEX-M0+ | QFN100 | 100 | 264 KB | 32 KB | 32 | 16 | 32 | 32 | 256 | 4 | yes | no
SAMC21 | ATSAMC21N18A | CORTEX-M0+ | TQFP100 | 100 | 264 KB | 32 KB | 32 | 16 | 32 | 32 | 256 | 4 | yes | no
SAMC20 | ATSAMC20E15A | CORTEX-M0+ | QFN32 | 32 | 33 KB | 4 KB | 16 | 10 | 16 | 16 | 64 | 4 | yes | no
SAMC20 | ATSAMC20E15A | CORTEX-M0+ | TQFP32 | 32 | 33 KB | 4 KB | 16 | 10 | 16 | 16 | 64 | 4 | yes | no
SAMC20 | ATSAMC20E16A | CORTEX-M0+ | TQFP32 | 32 | 66 KB | 8 KB | 16 | 10 | 16 | 16 | 64 | 4 | yes | no
SAMC20 | ATSAMC20E16A | CORTEX-M0+ | QFN32 | 32 | 66 KB | 8 KB | 16 | 10 | 16 | 16 | 64 | 4 | yes | no
SAMC20 | ATSAMC20E17A | CORTEX-M0+ | QFN32 | 32 | 132 KB | 16 KB | 16 | 10 | 16 | 16 | 64 | 4 | yes | no
SAMC20 | ATSAMC20E17A | CORTEX-M0+ | TQFP32 | 32 | 132 KB | 16 KB | 16 | 10 | 16 | 16 | 64 | 4 | yes | no
SAMC20 | ATSAMC20E18A | CORTEX-M0+ | QFN32 | 32 | 264 KB | 32 KB | 16 | 10 | 16 | 16 | 64 | 4 | yes | no
SAMC20 | ATSAMC20E18A | CORTEX-M0+ | TQFP32 | 32 | 264 KB | 32 KB | 16 | 10 | 16 | 16 | 64 | 4 | yes | no
SAMC20 | ATSAMC20G15A | CORTEX-M0+ | TQFP48 | 48 | 33 KB | 4 KB | 22 | 12 | 22 | 22 | 64 | 4 | yes | no
SAMC20 | ATSAMC20G15A | CORTEX-M0+ | QFN48 | 48 | 33 KB | 4 KB | 22 | 12 | 22 | 22 | 64 | 4 | yes | no
SAMC20 | ATSAMC20G16A | CORTEX-M0+ | TQFP48 | 48 | 66 KB | 8 KB | 22 | 12 | 22 | 22 | 121 | 4 | yes | no
SAMC20 | ATSAMC20G16A | CORTEX-M0+ | QFN48 | 48 | 66 KB | 8 KB | 22 | 12 | 22 | 22 | 121 | 4 | yes | no
SAMC20 | ATSAMC20G17A | CORTEX-M0+ | QFN48 | 48 | 132 KB | 16 KB | 22 | 12 | 22 | 22 | 121 | 4 | yes | no
SAMC20 | ATSAMC20G17A | CORTEX-M0+ | TQFP48 | 48 | 132 KB | 16 KB | 22 | 12 | 22 | 22 | 121 | 4 | yes | no
SAMC20 | ATSAMC20G18A | CORTEX-M0+ | TQFP48 | 48 | 264 KB | 32 KB | 22 | 12 | 22 | 22 | 121 | 4 | yes | no
SAMC20 | ATSAMC20G18A | CORTEX-M0+ | QFN48 | 48 | 264 KB | 32 KB | 22 | 12 | 22 | 22 | 121 | 4 | yes | no
SAMC20 | ATSAMC20J16A | CORTEX-M0+ | QFN64 | 64 | 66 KB | 8 KB | 32 | 16 | 32 | 32 | 256 | 4 | yes | no
SAMC20 | ATSAMC20J16A | CORTEX-M0+ | TQFP64 | 64 | 66 KB | 8 KB | 32 | 16 | 32 | 32 | 256 | 4 | yes | no
SAMC20 | ATSAMC20J17A | CORTEX-M0+ | QFN64 | 64 | 132 KB | 16 KB | 32 | 16 | 32 | 32 | 256 | 4 | yes | no
SAMC20 | ATSAMC20J17A | CORTEX-M0+ | TQFP64 | 64 | 132 KB | 16 KB | 32 | 16 | 32 | 32 | 256 | 4 | yes | no
SAMC20 | ATSAMC20J17AU | CORTEX-M0+ | WLCSP56 | 56 | 132 KB | 16 KB | 32 | 16 | 32 | 32 | 256 | 4 | yes | no
SAMC20 | ATSAMC20J18A | CORTEX-M0+ | QFN64 | 64 | 264 KB | 32 KB | 32 | 16 | 32 | 32 | 256 | 4 | yes | no
SAMC20 | ATSAMC20J18A | CORTEX-M0+ | TQFP64 | 64 | 264 KB | 32 KB | 32 | 16 | 32 | 32 | 256 | 4 | yes | no
SAMC20 | ATSAMC20J18AU | CORTEX-M0+ | WLCSP56 | 56 | 264 KB | 32 KB | 32 | 16 | 32 | 32 | 256 | 4 | yes | no
SAMC20 | ATSAMC20N17A | CORTEX-M0+ | QFN100 | 100 | 132 KB | 16 KB | 32 | 16 | 32 | 32 | 256 | 4 | yes | no
SAMC20 | ATSAMC20N17A | CORTEX-M0+ | TQFP100 | 100 | 132 KB | 16 KB | 32 | 16 | 32 | 32 | 256 | 4 | yes | no
SAMC20 | ATSAMC20N18A | CORTEX-M0+ | QFN100 | 100 | 264 KB | 32 KB | 32 | 16 | 32 | 32 | 256 | 4 | yes | no
SAMC20 | ATSAMC20N18A | CORTEX-M0+ | TQFP100 | 100 | 264 KB | 32 KB | 32 | 16 | 32 | 32 | 256 | 4 | yes | no
SAML21 | ATSAML21E15B | CORTEX-M0+ | QFN32 | 32 | 33 KB | 6 KB | 13 | 10 | 7 | 7 | 42 | 4 | no | no
SAML21 | ATSAML21E15B | CORTEX-M0+ | TQFP32 | 32 | 33 KB | 6 KB | 13 | 10 | 7 | 7 | 42 | 4 | no | no
SAML21 | ATSAML21E16B | CORTEX-M0+ | TQFP32 | 32 | 66 KB | 12 KB | 13 | 10 | 7 | 7 | 42 | 4 | no | no
SAML21 | ATSAML21E16B | CORTEX-M0+ | QFN32 | 32 | 66 KB | 12 KB | 13 | 10 | 7 | 7 | 42 | 4 | no | no
SAML21 | ATSAML21E17B | CORTEX-M0+ | QFN32 | 32 | 132 KB | 24 KB | 13 | 10 | 7 | 7 | 42 | 4 | no | no
SAML21 | ATSAML21E17B | CORTEX-M0+ | TQFP32 | 32 | 132 KB | 24 KB | 13 | 10 | 7 | 7 | 42 | 4 | no | no
SAML21 | ATSAML21E18B | CORTEX-M0+ | TQFP32 | 32 | 264 KB | 40 KB | 13 | 10 | 7 | 7 | 42 | 4 | no | no
SAML21 | ATSAML21E18B | CORTEX-M0+ | QFN32 | 32 | 264 KB | 40 KB | 13 | 10 | 7 | 7 | 42 | 4 | no | no
SAML21 | ATSAML21G16B | CORTEX-M0+ | TQFP48 | 48 | 66 KB | 12 KB | 18 | 12 | 10 | 10 | 81 | 4 | no | no
SAML21 | ATSAML21G16B | CORTEX-M0+ | QFN48 | 48 | 66 KB | 12 KB | 18 | 12 | 10 | 10 | 81 | 4 | no | no
SAML21 | ATSAML21G17B | CORTEX-M0+ | TQFP48 | 48 | 132 KB | 24 KB | 18 | 12 | 10 | 10 | 81 | 4 | no | no
SAML21 | ATSAML21G17B | CORTEX-M0+ | QFN48 | 48 | 132 KB | 24 KB | 18 | 12 | 10 | 10 | 81 | 4 | no | no
SAML21 | ATSAML21G18B | CORTEX-M0+ | QFN48 | 48 | 264 KB | 40 KB | 18 | 12 | 10 | 10 | 81 | 4 | no | no
SAML21 | ATSAML21G18B | CORTEX-M0+ | TQFP48 | 48 | 264 KB | 40 KB | 18 | 12 | 10 | 10 | 81 | 4 | no | no
SAML21 | ATSAML21J16B | CORTEX-M0+ | QFN64 | 64 | 66 KB | 12 KB | 26 | 16 | 16 | 16 | 169 | 4 | no | no
SAML21 | ATSAML21J16B | CORTEX-M0+ | TQFP64 | 64 | 66 KB | 12 KB | 26 | 16 | 16 | 16 | 169 | 4 | no | no
SAML21 | ATSAML21J17B | CORTEX-M0+ | QFN64 | 64 | 132 KB | 24 KB | 26 | 16 | 16 | 16 | 169 | 4 | no | no
SAML21 | ATSAML21J17B | CORTEX-M0+ | TQFP64 | 64 | 132 KB | 24 KB | 26 | 16 | 16 | 16 | 169 | 4 | no | no
SAML21 | ATSAML21J18B | CORTEX-M0+ | QFN64 | 64 | 264 KB | 40 KB | 26 | 16 | 16 | 16 | 169 | 4 | no | no
SAML21 | ATSAML21J18B | CORTEX-M0+ | TQFP64 | 64 | 264 KB | 40 KB | 26 | 16 | 16 | 16 | 169 | 4 | no | no
SAML22 | ATSAML22G16A | CORTEX-M0+ | QFN48 | 48 | 66 KB | 8 KB | 23 | 23 | 15 | 15 | 132 | 4 | yes | no
SAML22 | ATSAML22G16A | CORTEX-M0+ | TQFP48 | 48 | 66 KB | 8 KB | 23 | 23 | 15 | 15 | 132 | 4 | yes | no
SAML22 | ATSAML22G17A | CORTEX-M0+ | QFN48 | 48 | 132 KB | 16 KB | 23 | 23 | 15 | 15 | 132 | 4 | yes | no
SAML22 | ATSAML22G17A | CORTEX-M0+ | TQFP48 | 48 | 132 KB | 16 KB | 23 | 23 | 15 | 15 | 132 | 4 | yes | no
SAML22 | ATSAML22G17A | CORTEX-M0+ | WLCSP49 | 49 | 132 KB | 16 KB | 23 | 23 | 15 | 15 | 132 | 4 | yes | no
SAML22 | ATSAML22G18A | CORTEX-M0+ | WLCSP49 | 49 | 264 KB | 32 KB | 23 | 23 | 15 | 15 | 132 | 4 | yes | no
SAML22 | ATSAML22G18A | CORTEX-M0+ | TQFP48 | 48 | 264 KB | 32 KB | 23 | 23 | 15 | 15 | 132 | 4 | yes | no
SAML22 | ATSAML22G18A | CORTEX-M0+ | QFN48 | 48 | 264 KB | 32 KB | 23 | 23 | 15 | 15 | 132 | 4 | yes | no
SAML22 | ATSAML22J16A | CORTEX-M0+ | TQFP64 | 64 | 66 KB | 8 KB | 27 | 27 | 19 | 19 | 182 | 4 | yes | no
SAML22 | ATSAML22J16A | CORTEX-M0+ | QFN64 | 64 | 66 KB | 8 KB | 27 | 27 | 19 | 19 | 182 | 4 | yes | no
SAML22 | ATSAML22J17A | CORTEX-M0+ | TQFP64 | 64 | 132 KB | 16 KB | 27 | 27 | 19 | 19 | 182 | 4 | yes | no
SAML22 | ATSAML22J17A | CORTEX-M0+ | QFN64 | 64 | 132 KB | 16 KB | 27 | 27 | 19 | 19 | 182 | 4 | yes | no
SAML22 | ATSAML22J18A | CORTEX-M0+ | QFN64 | 64 | 264 KB | 32 KB | 27 | 27 | 19 | 19 | 182 | 4 | yes | no
SAML22 | ATSAML22J18A | CORTEX-M0+ | TQFP64 | 64 | 264 KB | 32 KB | 27 | 27 | 19 | 19 | 182 | 4 | yes | no
SAML22 | ATSAML22N16A | CORTEX-M0+ | BGA100 | 100 | 66 KB | 8 KB | 32 | 32 | 24 | 24 | 256 | 4 | yes | no
SAML22 | ATSAML22N16A | CORTEX-M0+ | TQFP100 | 100 | 66 KB | 8 KB | 32 | 32 | 24 | 24 | 256 | 4 | yes | no
SAML22 | ATSAML22N17A | CORTEX-M0+ | BGA100 | 100 | 132 KB | 16 KB | 32 | 32 | 24 | 24 | 256 | 4 | yes | no
SAML22 | ATSAML22N17A | CORTEX-M0+ | TQFP100 | 100 | 132 KB | 16 KB | 32 | 32 | 24 | 24 | 256 | 4 | yes | no
SAML22 | ATSAML22N18A | CORTEX-M0+ | BGA100 | 100 | 264 KB | 32 KB | 32 | 32 | 24 | 24 | 256 | 4 | yes | no
SAML22 | ATSAML22N18A | CORTEX-M0+ | TQFP100 | 100 | 264 KB | 32 KB | 32 | 32 | 24 | 24 | 256 | 4 | yes | no | no
SAMHA1 | ATSAMHA1G14A | CORTEX-M0+ | QFN48 | 48 | 16.5 KB | 4 KB | 19 | 10 | 9 | 9 | 60 | 4 | no | no
SAMHA1 | ATSAMHA1G14AB | CORTEX-M0+ | QFN48 | 48 | 16.5 KB | 4 KB | 19 | 10 | 9 | 9 | 60 | 4 | no | no
SAMHA1 | ATSAMHA1G15A | CORTEX-M0+ | QFN48 | 48 | 33 KB | 4 KB | 19 | 10 | 9 | 9 | 60 | 4 | no | no
SAMHA1 | ATSAMHA1G15AB | CORTEX-M0+ | QFN48 | 48 | 33 KB | 4 KB | 19 | 10 | 9 | 9 | 60 | 4 | no | no
SAMHA1 | ATSAMHA1G16A | CORTEX-M0+ | QFN48 | 48 | 66 KB | 8 KB | 19 | 10 | 9 | 9 | 90 | 4 | no | no
SAMHA1 | ATSAMHA1G16AB | CORTEX-M0+ | QFN48 | 48 | 66 KB | 8 KB | 19 | 10 | 9 | 9 | 90 | 4 | no | no
ATtiny | ATtiny3214-SSNR | AVR | SOIC14 | 14 | 32 KB | 2048 | 6 | 6 | 6 | 6 | 9 | 8 | yes | yes
ATtiny | ATtiny3214-SSFR | AVR | SOIC14 | 14 | 32 KB | 2048 | 6 | 6 | 6 | 6 | 9 | 8 | yes | yes
ATtiny | ATtiny3216-SFR | AVR | SOIC20 | 20 | 32 KB | 2048 | 12 | 12 | 12 | 12 | 36 | 8 | yes | yes
ATtiny | ATtiny3216-SNR | AVR | SOIC20 | 20 | 32 KB | 2048 | 12 | 12 | 12 | 12 | 36 | 8 | yes | yes
ATtiny | ATtiny3217-MFR | AVR | VQFN24 | 24 | 32 KB | 2048 | 14 | 14 | 14 | 14 | 49 | 8 | yes | yes
ATtiny | ATtiny3217-MNR | AVR | VQFN24 | 24 | 32 KB | 2048 | 14 | 14 | 14 | 14 | 49 | 8 | yes | yes
*The maximum self-cap buttons and mutual cap buttons are derived based on QTouch Modular Library RAM requirements
#The PTC lines can be multiplexed to be used as either X or Y line. This is considered to derive the maximum mutual cap buttons.